## mqtt_gateway
Prj: | mqtt_gateway.xml |  |  |  | Board Qty: | 1
Co.: |  |  |  |  | Unit Cost: | 14.4242
Prj date: | Thu 17 Nov 2022 02:24:03 PM CET |  |  |  | Total Cost: | 14.4242
$ date: | 2022-11-17 14:24:04
Global Part Info
Refs | Value | Footprint | Manf# | Qty | Unit$ | Ext$
C1,C5,C12 | 10u | C_0603_1608Metric_Pad1.08x0.95mm_HandSolder |  | 3 | 0.02 | 0.06
C2,C3,C9,C13,C19 | 100n | C_0603_1608Metric_Pad1.08x0.95mm_HandSolder |  | 5 | 0.02 | 0.1
C4,C6 | 47u | C_0805_2012Metric_Pad1.18x1.45mm_HandSolder |  | 2 | 0.02 | 0.04
C7,C8,C17 | 100n | C_0402_1005Metric_Pad0.74x0.62mm_HandSolder |  | 3 | 0.02 | 0.06
C14 | 470p | C_0402_1005Metric_Pad0.74x0.62mm_HandSolder |  | 1 | 0.02 | 0.02
C15,C16 | 1u | C_0402_1005Metric_Pad0.74x0.62mm_HandSolder |  | 2 | 0.02 | 0.04
C18 | 20n | C_0603_1608Metric_Pad1.08x0.95mm_HandSolder |  | 1 | 0.02 | 0.02
C20 | 1u | C_0603_1608Metric_Pad1.08x0.95mm_HandSolder |  | 1 | 0.02 | 0.02
FB1 | Ferrite_Bead_Small | C_0805_2012Metric_Pad1.18x1.45mm_HandSolder |  | 1
H1-H4 | MountingHole | MountingHole_3.2mm_M3 |  | 4
J1 | awesome:RJ45-CAN | RJ45_OST_PJ012-8P8CX_Vertical |  | 1
J2,J5 | Button-Sensors-MicroMatch2X03 | 02x03MicroMatch |  | 2 | 0.39 | 0.78
J3 | RJ45_Amphenol_RJMG1BD3B8K1ANR | RJ45_Amphenol_RJMG1BD3B8K1ANR | https://www.amphenolcanada.com/ProductSearch/Drawings/AC/RJMG1BD3B8K1ANR.PDF | 1 | 4.8 | 4.8
J4 | WAGO250-204 | WAGO250-204 | https://cdn-reichelt.de/documents/datenblatt/C151/WAGO250-20X.pdf | 1 | 0.99 | 0.99
R1,R3-R5,R24,R29-R31 | 100R | R_0603_1608Metric_Pad0.98x0.95mm_HandSolder |  | 8 | 0.02 | 0.16
R2,R16 | 33R | R_0402_1005Metric_Pad0.72x0.64mm_HandSolder |  | 2 | 0.02 | 0.04
R6,R8,R9,R13,R25,R28 | 10K | R_0603_1608Metric_Pad0.98x0.95mm_HandSolder |  | 6 | 0.02 | 0.12
R7 | 12K1 1% | R_0603_1608Metric_Pad0.98x0.95mm_HandSolder |  | 1 | 0.02 | 0.02
R10,R11 | 1K | R_0603_1608Metric_Pad0.98x0.95mm_HandSolder |  | 2 | 0.02 | 0.04
R12 | R | R_0603_1608Metric_Pad0.98x0.95mm_HandSolder |  | 1 | 0.02 | 0.02
R18 | 10K | R_0402_1005Metric_Pad0.72x0.64mm_HandSolder |  | 1 | 0.02 | 0.02
R19 | 33R | R_0603_1608Metric_Pad0.98x0.95mm_HandSolder |  | 1 | 0.02 | 0.02
R20-R23 | 50R | R_0603_1608Metric_Pad0.98x0.95mm_HandSolder |  | 4 | 0.02 | 0.08
R26,R27,R32,R33 | 2K2 | R_0603_1608Metric_Pad0.98x0.95mm_HandSolder |  | 4 | 0.02 | 0.08
U1 | wuerthDebug6 | wuerthDebug6 |  | 1
U2 | LD1117S33TR_SOT223 | SOT-223-3_TabPin2 | http://www.st.com/st-web-ui/static/active/en/resource/technical/document/datasheet/CD00000544.pdf | 1 | 0.52 | 0.52
U3 | PESD2CAN | SOT-23 |  | 1 | 0.3 | 0.3
U4 | MCP2562-E-SN | SOIC-8_3.9x4.9mm_P1.27mm | http://ww1.microchip.com/downloads/en/DeviceDoc/25167A.pdf | 1 | 1.22 | 1.22
U6 | ESP32-WROOM-32 | ESP32-WROOM-32 | https://www.espressif.com/sites/default/files/documentation/esp32-wroom-32_datasheet_en.pdf | 1 | 2.77 | 2.77
U7 | LAN8720A | QFN-24-1EP_4x4mm_P0.5mm_EP2.6x2.6mm | http://ww1.microchip.com/downloads/en/DeviceDoc/8720a.pdf | 1
PCB | PCB | PCB |  | 1 | 2.0842 | 2.0842
KiCost® v1.1.12
Note on A6: Schematic identifier for each part.
Note on B6: Value of each part.
Note on C6: PCB footprint for each part.
Note on D6: Manufacturer number for each part and link to it's datasheet (Ctrl-click). Purple -> Obsolete part detected by one of the distributors.
Note on E6: Total number of each part needed. Gray -> No manf# provided. Red -> No parts available. Orange -> Not enough parts available. Yellow -> Parts available, but haven't purchased enough.
Note on F3: Use the minimum extend price across distributors not taking account available quantities.
Note on F6: Minimum unit price for each part across all distributors.
Note on G6: Minimum extended price for each part across all distributors.