## relais
Prj: | relais.xml |  |  |  | Board Qty: | 1
Co.: |  |  |  |  | Unit Cost: | 52.89
Prj date: | Thu 17 Nov 2022 08:06:38 PM CET |  |  |  | Total Cost: | 52.89
$ date: | 2022-11-17 20:06:39
Global Part Info
Refs | Value | Footprint | Manf# | Qty | Unit$ | Ext$
A1,A2 | SolderJumper_3_Bridged12 | SolderJumper-3_P1.3mm_Open_RoundedPad1.0x1.5mm |  | 2
C1,C4,C5,C8-C11 | 100n | C_0603_1608Metric_Pad1.08x0.95mm_HandSolder |  | 7 | 0.02 | 0.14
C2 | 1u | C_0603_1608Metric_Pad1.08x0.95mm_HandSolder |  | 1 | 0.02 | 0.02
C3,C6,C7 | 10u | C_0805_2012Metric_Pad1.18x1.45mm_HandSolder |  | 3 | 0.02 | 0.06
D1,D3,D5,D7,D9,D11,D13,D15,D17,D19,D21,D23 | 1N4148WS | D_SOD-123 | https://www.vishay.com/docs/85751/1n4148ws.pdf | 12 | 0.04 | 0.48
D2,D4,D6,D8,D10,D12,D14,D16,D18,D20,D22,D24 | LED | LED_0603_1608Metric_Pad1.05x0.95mm_HandSolder |  | 12 | 0.04 | 0.48
H1-H3,H5 | MountingHole | MountingHole_3.2mm_M3_DIN965 |  | 4
J1 | Button-Sensors-MicroMatch2X03 | 02x03MicroMatch |  | 1
J2,J4,J8-J11 | WAGO2604-1104 | WAGO2604-1104 |  | 6 | 3.25 | 19.5
J5,J6 | IRDA | PinHeader_1x03_P2.54mm_Vertical |  | 2
J7,J12 | RJ45-CAN | RJ45_OST_PJ012-8P8CX_Vertical |  | 2
J13 | WAGO2604-1102 | WAGO2604-1102 |  | 0 | 1.8 | 0
JP2 | SolderJumper_2_Bridged | SolderJumper-2_P1.3mm_Open_RoundedPad1.0x1.5mm |  | 1
JP5,JP6 | SolderJumper_2_Open | SolderJumper-2_P1.3mm_Open_RoundedPad1.0x1.5mm |  | 2
K1-K12 | RT314A12 | Relay_SPDT_Schrack-RT1-16A-FormC_RM5mm | https://www.te.com/commerce/DocumentDelivery/DDEController?Action=srchrtrv&DocNm=RT1_bistable&DocType=DS&DocLang=English | 12 | 2 | 24
PS1 | IRM-02-12 | Converter_ACDC_MeanWell_IRM-02-xx_THT | https://www.meanwell.com/Upload/PDF/IRM-02/IRM-02-SPEC.PDF | 1
R4,R14,R21 | 10K | R_0603_1608Metric_Pad0.98x0.95mm_HandSolder |  | 3 | 0.02 | 0.06
R5,R20 | 2K2 | R_0603_1608Metric_Pad0.98x0.95mm_HandSolder |  | 2 | 0.02 | 0.04
R6-R13,R22-R25 | 1K | R_0603_1608Metric_Pad0.98x0.95mm_HandSolder |  | 12 | 0.02 | 0.24
R15 | 4K7 | R_0603_1608Metric_Pad0.98x0.95mm_HandSolder |  | 1 | 0.02 | 0.02
R16-R19 | 100R | R_0603_1608Metric_Pad0.98x0.95mm_HandSolder |  | 4 | 0.02 | 0.08
R27 | R | R_0603_1608Metric_Pad0.98x0.95mm_HandSolder |  | 1 | 0 | 0
U1 | PESD2CAN | SOT-23 |  | 1 | 0.32 | 0.32
U2 | MCP2562-E-SN | SOIC-8_3.9x4.9mm_P1.27mm | http://ww1.microchip.com/downloads/en/DeviceDoc/25167A.pdf | 1 | 1.22 | 1.22
U3 | ESP32-WROOM-32 | ESP32-WROOM-32 | https://www.espressif.com/sites/default/files/documentation/esp32-wroom-32_datasheet_en.pdf | 1 | 2.77 | 2.77
U4 | MCP1703A-3302_SOT89 | SOT-89-3_Handsoldering | http://ww1.microchip.com/downloads/en/DeviceDoc/20005122B.pdf | 1 | 0.84 | 0.84
U5,U6 | PCA9534 | SOIC-16W_7.5x10.3mm_P1.27mm | http://www.nxp.com/documents/data_sheet/PCF8574_PCF8574A.pdf | 2 | 1 | 2
U7,U8 | TPL7407LADR | SO-16_5.3x10.2mm_P1.27mm | http://www.ti.com/lit/ds/symlink/uln2003a.pdf | 2 | 0.31 | 0.62
U9 | wuerthDebug6 | wuerthDebug6 |  | 1
PCB | PCB |  |  | 1 | 2.9442 | 2.9442
KiCost® v1.1.12
Note on A6: Schematic identifier for each part.
Note on B6: Value of each part.
Note on C6: PCB footprint for each part.
Note on D6: Manufacturer number for each part and link to it's datasheet (Ctrl-click). Purple -> Obsolete part detected by one of the distributors.
Note on E6: Total number of each part needed. Gray -> No manf# provided. Red -> No parts available. Orange -> Not enough parts available. Yellow -> Parts available, but haven't purchased enough.
Note on F3: Use the minimum extend price across distributors not taking account available quantities.
Note on F6: Minimum unit price for each part across all distributors.
Note on G6: Minimum extended price for each part across all distributors.