## switch
Prj: | switch.xml |  |  |  | Board Qty: | 1
Co.: |  |  |  |  | Unit Cost: | 8.3522
Prj date: | Thu 17 Nov 2022 08:19:28 PM CET |  |  |  | Total Cost: | 8.3522
$ date: | 2022-11-17 20:19:29
Global Part Info
Refs | Value | Footprint | Manf# | Qty | Unit$ | Ext$
C1,C4,C8-C11 | 100n | C_0603_1608Metric_Pad1.08x0.95mm_HandSolder |  | 6 | 0.02 | 0.12
C2 | 1u | C_0603_1608Metric_Pad1.08x0.95mm_HandSolder |  | 1 | 0.02 | 0.02
C3,C6,C7,C12 | 10u | C_0603_1608Metric_Pad1.08x0.95mm_HandSolder |  | 4 | 0.02 | 0.08
C13,CBST1,CFF1 | C | C_0603_1608Metric_Pad1.08x0.95mm_HandSolder |  | 3 | 0.02 | 0.06
D1,D4 | D | D_SOD-123 |  | 2
J1,J3 | Button-Sensors-MicroMatch2X03 | 02x03MicroMatch |  | 2 | 0.39 | 0.78
J2 | Screw_Terminal_01x02 | TerminalBlock_RND_205-00001_1x02_P5.00mm_Horizontal |  | 1
J5,J6 | IRDA | PinHeader_1x03_P2.54mm_Vertical |  | 2
J7 | RJ45-CAN | RJ45_OST_PJ012-8P8CX_Vertical |  | 1 | 0.14 | 0.14
J8-J11 | Conn_01x06_Female | 02x03MicroMatch |  | 4
L1 | L | L_1210_3225Metric_Pad1.42x2.65mm_HandSolder |  | 1
R4,R7,R9,R11,R13 | 10K | R_0603_1608Metric_Pad0.98x0.95mm_HandSolder |  | 5 | 0.02 | 0.1
R5,R6 | 2K2 | R_0603_1608Metric_Pad0.98x0.95mm_HandSolder |  | 2 | 0.02 | 0.04
R15 | 4K7 | R_0603_1608Metric_Pad0.98x0.95mm_HandSolder |  | 1 | 0.02 | 0.02
R16-R19,R21-R24,R35-R38 | 100R | R_0603_1608Metric_Pad0.98x0.95mm_HandSolder |  | 12 | 0.02 | 0.24
R25 | 100K | R_0603_1608Metric_Pad0.98x0.95mm_HandSolder |  | 1 | 0.02 | 0.02
R27 | R | R_0603_1608Metric_Pad0.98x0.95mm_HandSolder |  | 1
RESR1,RFB1,RFB2,RRON1 | ?R | R_0603_1608Metric_Pad0.98x0.95mm_HandSolder |  | 4
SW1-SW4 | SW_Push | SW_SPST_TL3305A |  | 4 | 0.177 | 0.708
U1 | PESD2CAN | SOT-23 |  | 1 | 0.32 | 0.32
U2 | MCP2562-E-SN | SOIC-8_3.9x4.9mm_P1.27mm | http://ww1.microchip.com/downloads/en/DeviceDoc/25167A.pdf | 1 | 1.22 | 1.22
U3 | ESP32-WROOM-32 | ESP32-WROOM-32 | https://www.espressif.com/sites/default/files/documentation/esp32-wroom-32_datasheet_en.pdf | 1 | 2.77 | 2.77
U4 | MCP1703A-3302_SOT89 | SOT-89-3_Handsoldering | http://ww1.microchip.com/downloads/en/DeviceDoc/20005122B.pdf | 1 | 0.84 | 0.84
U5 | LM5163 | Texas_R-PDSO-G8_EP2.95x4.9mm_Mask2.4x3.1mm_ThermalVias |  | 1
U6 | wuerthDebug6 | wuerthDebug6 |  | 1
PCB |  |  |  | 1 | 0.87425 | 0.87425
KiCost® v1.1.12
Note on A6: Schematic identifier for each part.
Note on B6: Value of each part.
Note on C6: PCB footprint for each part.
Note on D6: Manufacturer number for each part and link to it's datasheet (Ctrl-click). Purple -> Obsolete part detected by one of the distributors.
Note on E6: Total number of each part needed. Gray -> No manf# provided. Red -> No parts available. Orange -> Not enough parts available. Yellow -> Parts available, but haven't purchased enough.
Note on F3: Use the minimum extend price across distributors not taking account available quantities.
Note on F6: Minimum unit price for each part across all distributors.
Note on G6: Minimum extended price for each part across all distributors.