## mqtt_gateway
Ref | Qnty | Value | Cmp name | Footprint | Description | Vendor | Part
C1, C5, C12 | 3 | 10u | C | Capacitor_SMD:C_0603_1608Metric_Pad1.08x0.95mm_HandSolder | Unpolarized capacitor | Yageo | CC0603KRX5R5BB106
C2, C3, C7, C8, C9, C11, C13, C14, C19 | 9 | 100n | C | Capacitor_SMD:C_0603_1608Metric_Pad1.08x0.95mm_HandSolder | Unpolarized capacitor | Yageo | CC0603KRX7R7BB104
C10, C16 | 2 | 22u | C | Capacitor_SMD:C_0603_1608Metric_Pad1.08x0.95mm_HandSolder | Unpolarized capacitor | Yageo | CC0805KKX5R5BB226
C15 | 1 | 2u2 | C | Capacitor_SMD:C_0603_1608Metric_Pad1.08x0.95mm_HandSolder | Unpolarized capacitor | Yageo | CC0603KRX5R8BB225
C18 | 1 | 20n | C | Capacitor_SMD:C_0603_1608Metric_Pad1.08x0.95mm_HandSolder | Unpolarized capacitor | Yageo | CC0603KRX7R9BB203
C20 | 1 | 1u | C | Capacitor_SMD:C_0603_1608Metric_Pad1.08x0.95mm_HandSolder | Unpolarized capacitor | Yageo | CC0603KRX7R5BB105
FB1 | 1 | BLM18KG331SH1D | FerriteBead_Small | Capacitor_SMD:C_0603_1608Metric_Pad1.08x0.95mm_HandSolder | Ferrite bead, small symbol | Murata | BLM18KG331SH1D
R1, R3, R4, R5, R24, R29, R30, R31 | 8 | 100R | R | Resistor_SMD:R_0603_1608Metric_Pad0.98x0.95mm_HandSolder | Resistor | Yageo | RC0603JR-07100RL
R2, R16, R19 | 3 | 33R | R | Resistor_SMD:R_0603_1608Metric_Pad0.98x0.95mm_HandSolder | Resistor | Yageo | RC0603JR-0733RL
R6, R13, R25, R28, R35 | 5 | 10K | R | Resistor_SMD:R_0603_1608Metric_Pad0.98x0.95mm_HandSolder | Resistor | Yageo | RC0603JR-0710KL
R8, R9 | 2 | 4K7 | R | Resistor_SMD:R_0603_1608Metric_Pad0.98x0.95mm_HandSolder | Resistor | Yageo | RC0603JR-074K7L
R10, R11 | 2 | 220R | R | Resistor_SMD:R_0603_1608Metric_Pad0.98x0.95mm_HandSolder | Resistor | Yageo | RC0603JR-07220RL
R12 | 1 | 120R | R | Resistor_SMD:R_0603_1608Metric_Pad0.98x0.95mm_HandSolder | Resistor | Yageo | RC0603JR-07120RL
R26, R27, R32, R33 | 4 | 2K2 | R | Resistor_SMD:R_0603_1608Metric_Pad0.98x0.95mm_HandSolder | Resistor | Yageo | RC0603JR-072K2L
U2 | 1 | LD1117S33TR_SOT223 | LD1117S33TR_SOT223 | Package_TO_SOT_SMD:SOT-223-3_TabPin2 | 800mA Fixed Low Drop Positive Voltage Regulator, Fixed Output 3.3V, SOT-223 | STMicroelectronics | LD1117S33TR
U3 | 1 | PESD2CAN | PESD2CAN | Package_TO_SOT_SMD:SOT-23 |  | Nxp Semiconductors | PESD2CAN,215
U5 | 1 | KSZ8081MLX | KSZ8081MLX | Package_QFP:LQFP-48_7x7mm_P0.5mm | 10BASE-T/100BASE-TX PHY with RMII Support, 25 MHz input clock, LQFP-48 | Microchip Technology | KSZ8081MLX
U6 | 1 | ESP32-WROOM-32 | ESP32-WROOM-32 | awesome:ESP32-WROOM-32 | RF Module, ESP32-D0WDQ6 SoC, Wi-Fi 802.11b/g/n, Bluetooth, BLE, 32-bit, 2.7-3.6V, onboard antenna, SMD | Espressif Systems | ESP32-WROOM-32E-N4