## mqtt_gateway_bom
Id | Designator | Footprint | Quantity | Designation | Vendor | Part
1 | C16,C10 | C_0805_2012Metric_Pad1.18x1.45mm_HandSolder | 2 | 22u | Yageo | CC0805KKX5R5BB226
2 | C7,C14,C11,C8,C2,C3,C9,C13,C19 | C_0603_1608Metric_Pad1.08x0.95mm_HandSolder | 9 | 100n | Yageo | CC0603KRX7R7BB104
3 | U6 | ESP32-WROOM-32 | 1 | ESP32-WROOM-32 | Espressif Systems | ESP32-WROOM-32E-N4
4 | R35,R6,R13,R28,R25 | R_0603_1608Metric_Pad0.98x0.95mm_HandSolder | 5 | 10K | Yageo | RC0603JR-0710KL
5 | U5 | LQFP-48_7x7mm_P0.5mm | 1 | KSZ8081MLX | Microchip | KSZ8081MLXIA
6 | R16,R2,R19 | R_0603_1608Metric_Pad0.98x0.95mm_HandSolder | 3 | 33R | Yageo | RC0603JR-0733RL
7 | C15 | C_0603_1608Metric_Pad1.08x0.95mm_HandSolder | 1 | 2u2 | Yageo | CC0603KRX5R8BB225
8 | C1,C12,C5 | C_0603_1608Metric_Pad1.08x0.95mm_HandSolder | 3 | 10u | Yageo | CC0603KRX5R5BB106
9 | C18 | C_0603_1608Metric_Pad1.08x0.95mm_HandSolder | 1 | 20n | Yageo | CC0603KRX7R9BB203
10 | FB1 | C_0603_1608Metric_Pad1.08x0.95mm_HandSolder | 1 | BLM18KG331SH1D | Murata | BLM18KG331SH1D
13 | R8,R9 | R_0603_1608Metric_Pad0.98x0.95mm_HandSolder | 2 | 4K7 | Yageo | RC0603JR-074K7L
14 | R10,R11 | R_0603_1608Metric_Pad0.98x0.95mm_HandSolder | 2 | 220R | Yageo | RC0603JR-07220RL
15 | U2 | SOT-223-3_TabPin2 | 1 | LD1117S33TR_SOT223 | STMicroelectronics | LD1117S33TR
16 | U3 | SOT-23 | 1 | PESD2CAN | Nxp Semiconductors | PESD2CAN,215
18 | R12 | R_0603_1608Metric_Pad0.98x0.95mm_HandSolder | 1 | 120R | Yageo | RC0603JR-07120RL
20 | C20 | C_0603_1608Metric_Pad1.08x0.95mm_HandSolder | 1 | 1u | Yageo | CC0603KRX7R5BB105
23 | R30,R31,R29,R4,R24,R3,R1,R5 | R_0603_1608Metric_Pad0.98x0.95mm_HandSolder | 8 | 100R | Yageo | RC0603JR-07100RL
24 | R32,R27,R26,R33 | R_0603_1608Metric_Pad0.98x0.95mm_HandSolder | 4 | 2K2 | Yageo | RC0603JR-072K2L